## Sheet1
200-Year Discharge - Interpolated Estimate for Use With USGS Regression Equations For Structures at Ungauged Locations
| Event | Probability | Discharge (cfs) | Location: | Bridge 0281-128.331
| 2-yr | 0.5 | 356
| 10-yr | 0.1 | 2041
| 25-yr | 0.04 | 3595
| 50-yr | 0.02 | 4991
| 100-yr | 0.01 | 6605
| 500-yr | 0.002 | 11132
Logarithmic Equation
y = -1949.078ln(x) + -2017.697
-1949.0779
-2017.6974
y(15-yr) = 1.03 * [-1949.078ln(0.067) + -2017.697]
= y(15-yr) = 3358 cfs
| Interpolated Event | Probability | Discharge (cfs) (A)
| 15 | 0.066667 | 3358.3186
(A) Estimated 200-year (.005 probability) discharge is the product of the logarithmic equation above multiplied by an adjustment factor
of 1.03. The adjustment factor generally provides a conservative (higher) 200-year discharge. The adjustment factor was derived
through comparison of the logarithmic equation results to several 200-year discharge estimates provided by Bulletin 17 B estimates
for stream gauges throughout North Dakota. The 200-year discharge determined here is intended solely for use in bridge scour
calculations in accordance with FHWA HEC 18, and should not be used to determine design discharge for any other purposes.
Version 1.3 November 2025
Instructions: Input values for the 2-yr, 10-yr, 25-yr, 50-yr, 100-yr, and 500-yr events above. Then, specify the recurrence interval (e.g., 200 for a 200-year event) for the discharge event you want interpolated into cell C22. This will automatically generate the annual probability and interpolated discharge for the specified event.