## Data Form
NDDOT Scope and Effect Data Sheet
Drained or Partially Drained Wetlands
Preparer(s) & Title(s) | [5 empty] | Date
Legal Description
Sketch - Locate or GPS Field Shots
Wetland # |  | Rod Reading Wetland Low Spot* | Rod Reading Current Ch. High Spot | Rod Reading Original Ch. High Spot | Rod Reading Natural Overflow | Rod Reading Hydric Soil Boundary | Ponding Capability
[7 empty] | Current | Original
* Record at natural wetland low, not on fill surface or in constructed drain
Delineate outer drained ring and inner wetland ring
Remarks (include outlet size and type, fill thickness measurments, and any hydrology, vegetation, and soil information not on USACE Data Form)

## Instructions
Typical Information Applicable to Scope and Effect Determinations:
TILE DRAINS – Look for signs of tile inlets and outlets. If field tile, try to get original spacing, size, and layout. Record inlet and outlet elevations with respect to the wetland.
DIKES – Dikes may be used to pond water or prevent water from entering the wetland. Record elevations, length, top width, sideslopes, and apparent effect on the wetland.
DRAINS – Drains may appear to have an adverse effect while not having an effect at all. Record width, length, sideslopes, and elevations sufficient from inlet to outlet to know initial and final depth of ponding.
DIVERSIONS – Typically a combination of dike fill and channel excavation to change the flow from one location to another. As with drains and dikes, record length, top dike elevation, and channel bottom elevation at enough locations from the diversion inlet to outlet, to determine the effect on the wetland. Estimated drainage area, cover, and field slope controlled by the diversion should be recorded.
FILL IN WETLAND – Record the average width and length, location, and top and bottom elevations with respect to wetland boundary and bottom elevations.
PUMPS – Record size, type and capacity as available on plates, pipe diameter, sump size if applicable, and elevations of appurtenances as relating to wetland bottom and boundary.
HYDROLOGY – Record the affect of the manmade action on the wetland ponding and saturation. Use comparative drainage areas and depths of water in the wetland before and after the action. Note estimated subsurface yields, in and outflows, based on judgement and experience in similar topography (if able).
Partially Drained Wetlands - Delineate the outer totally drained portion and the inner partially drained portion