## Bridge Number
New Bridge IDs for State Structures
Use plan stationing to determine the new Bridge ID. *
After bridge location and station is determined, follow the procedure below:
• Find plan stations of RPs ahead and back of bridge station.
• Find the actual distance between the RPs and enter below.
• Find the distance between the RP back station and the center of bridge station and enter below.
• Divide the distance between the RP back station and the center of bridge station by the distance between the RP back and RP ahead stations.
Example:
| Total Distance between RPs Ahead and Back |  | Distance from Structure to RP Back |  |  | Structure RP Offset
| 5270 |  | 485 |  |  | 0.092
Therefore, the new Bridge ID would be XXXX-YYY.092
* If the plan stationing has not been established at the time a Bridge ID is needed, please contact the Bridge Management Section for assistance.
|  |  | Highway No. |  | 127
|  |  | Structure Sta |  | 28393
|  | Location |  | RP |  | STA
|  | Back |  | 5 |  | 26426
|  | Ahead |  | 6 |  | 31756.35
| Total Distance between RPs Ahead and Back |  | Distance from Structure to RP Back |  |  | Structure RP Offset
| 5330.35 |  | 1967 |  |  | 0.369
Therefore, the new Bridge ID will be 0127-005.369**
** If the proposed Bridge ID is identical to the existing Bridge ID, add 0.001 to the Structure RP Offset such that the new structure will have its own unique Bridge ID.

## Letter Designation
Letter Designations for State Structures
The bridge number may also contain letter designations to clarify the location of a structure and/or the service type of the structure. There are two spaces between the last digit of the decimal mile point and the (first) letter for L, R, M, N, S, and T designations. There are four spaces when using a B designation. Note that some bridges may have more than one letter in the bridge number.
| Letter |  |  | Description
| L |  |  | Structure is on the left roadway or left side
| R |  |  | Structure is on the right roadway or right side
| B |  |  | Main structure does not carry highway traffic
| M |  |  | Structure is in the median
| N |  |  | Structure is on State right of way, but not on the mainline roadway
| S |  |  | Structure is on a left service road
| T |  |  | Structure is on a right service road
Examples:
| 0 | 0 | 0 | 2 | 0 | 2 | 9 | 2 | 7 | 5 | L
The structure is on the left roadway or left side.
| 0 | 0 | 4 | 1 | 0 | 7 | 3 | 4 | 9 | 8 |  |  | B
The structure does not carry highway traffic.
| 0 | 0 | 0 | 2 | 0 | 0 | 1 | 3 | 3 | 7 | S
The structure is in the State right of way, on the left side of the mainline roadway.
| 0 | 0 | 8 | 3 | 9 | 2 | 6 | 7 | 8 | 3 | R |  | B
The structure does not carry highway traffic and is in reference to the right roadway.
| 0 | 0 | 9 | 4 | 3 | 4 | 6 | 4 | 2 | 6 | N | L
The structure is in the State right of way, on the left side of the mainline roadway.
Use two spaces before the N and no spaces between the N and the L.
The letter N will always come before the letters L or R.