## Drainage Areas Summary Table
Drainage Areas Summary Table
Location | Drainage Area (acres) | Rational C Value | Time of Concentration (min) | Rainfall Intensity (in/hr) | Peak Discharge (cfs) | Design Event
1A | 0.622 | 0.4 | 7.5 | 5.97 | 1.49 | 10 Year
1B | 0.392 | 0.4 | 5 | 7.02 | 1.1 | 10 Year
1C | 0.828 | 0.45 | 10 | 5.22 | 1.95 | 10 Year
1D | 0.398 | 0.45 | 5 | 7.02 | 1.26 | 10 Year
2A | 0.619 | 0.5 | 5 | 7.02 | 2.17 | 10 Year
2B | 0.63 | 0.45 | 7.5 | 5.97 | 1.69 | 10 Year
3A | 0.543 | 0.5 | 5 | 7.02 | 1.91 | 10 Year
3B | 0.907 | 0.4 | 7.5 | 5.97 | 2.17 | 10 Year
4A | 0.432 | 0.5 | 5 | 7.02 | 1.52 | 10 Year
4B | 0.59 | 0.4 | 5 | 7.02 | 1.66 | 10 Year
6A | 0.592 | 0.45 | 5 | 7.02 | 1.87 | 10 Year
6B | 0.882 | 0.45 | 5 | 7.02 | 2.78 | 10 Year

## Inlet Summary Table
Inlet Summary Table
Location | Input Discharges |  |  | Pavement/Gutter Info |  |  | Slotted Drain/Inlet Info |  |  |  | Inlet Calculations
| Qbase (cfs) | Qcarryover (cfs) | Qtotal (cfs) | Longitudinal Slope (ft/ft) | Pavement Cross-Slope (ft/ft) | Gutter Cross-Slope (ft/ft) | Slot Length (ft) | Inlet Type | Inlet Length (ft) | Inlet Width (ft) | Qcaptured (cfs) | Qbypass (cfs) | Allowable Spread (ft) | Computed Spread (ft)
1A | 1.49 | 0 | 1.49 | 0 | 0.021 | 0.056 |  | Type 2 - Double | 5.88 | 1.48 | 1.49 | 0 | 12 | 6.58
1B | 1.1 | 0 | 1.1 | 0 | 0.021 | 0.056 |  | Type 2 | 2.94 | 1.48 | 1.1 | 0 | 12 | 7.06
1C | 1.95 | 0 | 1.95 | 0 | 0.021 | 0.056 |  | Type 2 - Double | 5.88 | 1.48 | 1.95 | 0 | 12 | 8.01
1D | 1.26 | 0 | 1.26 | 0 | 0.021 | 0.056 |  | Type 2 | 2.94 | 1.48 | 1.26 | 0 | 12 | 8.01
2A | 2.17 | 0 | 2.17 | 0 | 0.021 | 0.056 |  | Type 2 | 2.94 | 1.48 | 2.17 | 0 | 12 | 11.34
2B | 1.69 | 0 | 1.69 | 0 | 0.021 | 0.056 |  | Type 2 | 2.94 | 1.48 | 1.69 | 0 | 12 | 9.44
3A | 1.91 | 0 | 1.91 | 0 | 0.021 | 0.056 |  | Type 2 | 2.94 | 1.48 | 1.91 | 0 | 12 | 10.39
3B | 2.17 | 0 | 2.17 | 0 | 0.021 | 0.056 |  | Type 2 | 2.94 | 1.48 | 2.17 | 0 | 12 | 11.34
4A | 0.91 | 0.01 | 0.92 | 0.004 | 0.021 | 0.056 | 10 | Type 2 | 2.94 | 1.48 | 0.92 | 0 | 12 | 7.72
4B | 1.66 | 0.09 | 1.75 | 0.004 | 0.021 | 0.056 | 10 | Type 2 | 2.94 | 1.48 | 1.75 | 0 | 12 | 9.96
6A | 1.87 | 0 | 1.87 | 0.004 | 0.021 | 0.056 | 10 | Type 2 | 2.94 | 1.48 | 1.86 | 0.01 | 12 | 10.24
6B | 2.78 | 0 | 2.78 | 0.004 | 0.021 | 0.056 | 10 | Type 2 | 2.94 | 1.48 | 2.69 | 0.09 | 12 | 11.96

## Storm Drain Pipe Summary Table
Storm Drain Pipe Summary Table
Pipe ID | Start Node | Stop Node | Pipe Diameter (in) | Invert (Start) | Invert (Stop) | Pipe Slope (ft/ft) | Pipe Material | Manning's n | Pipe Flow (cfs) | Pipe Velocity (ft/s) | 80% Full Depth (ft) | Calculated Flow Depth (ft)
1 | MH-1 | MH-2 | 15 | 894.54 | 892.75 | 0.006 | Concrete | 0.012 | 6.08 | 4.95 | 1 | 1
1A | CB-1A | MH-1 | 15 | 895.36 | 894.54 | 0.151 | Concrete | 0.012 | 3.05 | 14.67 | 1 | 1.65
1B | CB-1B | CB-1A | 15 | 895.56 | 895.36 | 0.016 | Concrete | 0.012 | 1.36 | 5.23 | 1 | 0.7
1C | CB-1C | MH-1 | 15 | 895.36 | 894.54 | 0.035 | Concrete | 0.012 | 3.51 | 9.02 | 1 | 1.65
1D | CB-1D | CB-1C | 15 | 895.56 | 895.36 | 0.016 | Concrete | 0.012 | 1.56 | 5.43 | 1 | 0.76
2 | MH-2 | OF-2 | 27 | 884.83 | 884.5 | 0.001 | Concrete | 0.012 | 20.13 | 5.06 | 1.8 | 1.57
2A | CB-2A | MH-2 | 15 | 895.36 | 895.16 | 0.018 | Concrete | 0.012 | 2.69 | 6.62 | 1 | 0.51
2B | CB-2B | MH-2 | 15 | 895.36 | 895.06 | 0.011 | Concrete | 0.012 | 2.13 | 5.22 | 1 | 0.47
3 | MH-3 | MH-2 | 24 | 893.01 | 892.75 | 0.006 | Concrete | 0.012 | 13.09 | 6.71 | 1.6 | 1.2
3A | CB-3A | MH-3 | 15 | 895.21 | 895.01 | 0.016 | Concrete | 0.012 | 2.37 | 6.07 | 1 | 0.48
3B | CB-3B | MH-3 | 15 | 895.21 | 894.91 | 0.01 | Concrete | 0.012 | 2.76 | 5.4 | 1 | 0.55
4 | MH-4 | MH-3 | 18 | 893.75 | 893.01 | 0.01 | Concrete | 0.012 | 9.23 | 7.24 | 1.2 | 1.31
4A | CB-4A | MH-4 | 15 | 895.71 | 895.51 | 0.035 | Concrete | 0.012 | 1.9 | 7.59 | 1 | 0.4
4B | CB-4B | MH-4 | 15 | 895.71 | 895.41 | 0.013 | Concrete | 0.012 | 2.22 | 5.55 | 1 | 0.47
5 | MH-5 | MH-4 | 15 | 894.1 | 893.75 | 0.004 | Concrete | 0.012 | 5.39 | 4.39 | 1 | 1.18
6 | MH-6 | MH-5 | 15 | 895.35 | 894.1 | 0.009 | Concrete | 0.012 | 5.51 | 6 | 1 | 1.39
6A | CB-6A | MH-6 | 15 | 896.26 | 896.06 | 0.035 | Concrete | 0.012 | 2.28 | 7.99 | 1 | 0.44
6B | CB-6B | MH-6 | 15 | 896.26 | 895.96 | 0.013 | Concrete | 0.012 | 3.25 | 6.15 | 1 | 0.58

## City Cost Participation Summary
City Cost Participation Summary Table
Project Participation:
Federal: | 80%
State: | 10%
City: | 10%
Price Bid Price Estimates:
Spec | Code | Item Description |  |  |  |  | Size | Unit Cost
714 | 4097 | PIPE CONDUIT 15IN-STORM DRAIN |  |  |  |  | 15 | 90
714 | 4101 | PIPE CONDUIT 18IN-STORM DRAIN |  |  |  |  | 18 | 100
714 | 4107 | PIPE CONDUIT 24IN-STORM DRAIN |  |  |  |  | 24 | 115
714 | 4112 | PIPE CONDUIT 30IN-STORM DRAIN |  |  |  |  | 30 | 165
714 | 4117 | PIPE CONDUIT 36IN-STORM DRAIN |  |  |  |  | 36 | 350
714 | 4121 | PIPE CONDUIT 42IN-STORM DRAIN |  |  |  |  | 42 | 250
714 | 4124 | PIPE CONDUIT 36IN-JACKED OR BORED |  |  |  |  | 36 JB | 1100
714 | 4227 | PIPE CONDUIT ARCH 51IN X 31IN |  |  |  |  | 42 Arch | 275
Trunk Line Cost Participation:
Conduit Name | Size (inches) | Length (feet) | System Total Flow (cfs) | Corridor Total Flow (cfs) | City Flow (cfs) | City Percentage (Q Participation) | Total Cost | (1) City Cost (Q Participation) | (2) City Cost (Project Participation) | City Cost (1+2) | State Cost | Federal Cost
CO-1 | 42 | 10 | 47.47 | 33.25 | 14.22 | 29.96% | 2500 | 748.894 | 175.1106 | 924.0046 | 175.1106 | 1400.8848
CO-2 | 42 | 122 | 47.67 | 33.4 | 14.27 | 29.93% | 30500 | 9130.1657 | 2136.9834 | 11267.1492 | 2136.9834 | 17095.8674
CO-3 | 42 | 162 | 47.92 | 33.59 | 14.33 | 29.9% | 40500 | 12111.1227 | 2838.8877 | 14950.0104 | 2838.8877 | 22711.1018
CO-4 | 42 | 108 | 48.09 | 33.72 | 14.37 | 29.88% | 27000 | 8067.9975 | 1893.2002 | 9961.1978 | 1893.2002 | 15145.602
CO-5 | 42 | 114 | 48.27 | 33.86 | 14.41 | 29.85% | 28500 | 8508.0796 | 1999.192 | 10507.2716 | 1999.192 | 15993.5364
CO-6 | 42 Arch | 120 | 48.45 | 34 | 14.45 | 29.82% | 33000 | 9842.1053 | 2315.7895 | 12157.8947 | 2315.7895 | 18526.3158
CO-7 | 36 JB | 362 | 47.4 | 32.9 | 14.5 | 30.59% | 398200 | 121812.2363 | 27638.7764 | 149451.0127 | 27638.7764 | 221110.211
CO-8 | 36 JB | 503 | 36.04 | 22.65 | 13.39 | 37.15% | 553300 | 205568.4517 | 34773.1548 | 240341.6065 | 34773.1548 | 278185.2386
CO-9 | 36 | 154 | 35.42 | 21.98 | 13.44 | 37.94% | 53900 | 20452.1739 | 3344.7826 | 23796.9565 | 3344.7826 | 26758.2609
CO-10 | 36 | 46 | 32.6 | 19.45 | 13.15 | 40.34% | 16100 | 6494.3252 | 960.5675 | 7454.8926 | 960.5675 | 7684.5399
CO-11 | 30 | 128 | 28.45 | 15.57 | 12.88 | 45.27% | 21120 | 9561.5325 | 1155.8467 | 10717.3793 | 1155.8467 | 9246.774
CO-12 | 30 | 221 | 26.68 | 13.67 | 13.01 | 48.76% | 36465 | 17781.4711 | 1868.3529 | 19649.824 | 1868.3529 | 14946.8231
CO-13 | 24 | 126 | 15.79 | 8.22 | 7.57 | 47.94% | 14490 | 6946.7574 | 754.3243 | 7701.0817 | 754.3243 | 6034.594
CO-14 | 24 | 68 | 9.09 | 4.03 | 5.06 | 55.67% | 7820 | 4353.0473 | 346.6953 | 4699.7426 | 346.6953 | 2773.5622
Total: | [6 empty] | 1263395 | Total Costs: |  | 523580.0242 | 82201.664 | 657613.3118