## Bridge load rating summary
EXISTING BRIDGE DATA
Bridge ID |  |  |  | 09-110-40.0 |  |  |  |  | Year Built |  |  |  | 2011 | Yr Recon:
Bridge Location (NBI Item 009 ) |  |  |  | 2 EAST 7 SOUTH OF ALICE |  |  |  |  | Design Loading |  |  |  | HS 20
Material Main (Item 043A) |  |  |  | 7 Timber |  |  |  |  | Length of Bridge |  |  |  | 58 | ft
Design Main (Item 043B) |  |  |  | 2 Stringer/Girder |  |  |  |  | Number of Spans |  |  |  | 2
BRIDGE CONDITION DATA | [8 empty] | SOFTWARE
Superstructure Rating Item 059 (Culvert Rating Item 062) | [6 empty] | 7 |  | AASHTOWare BrR 7.6.1.3001
Condition Factor | [5 empty] | 1
BRIDGE DEAD LOAD DATA | [8 empty] | SPECIFICATIONS
Depth of Fill (Buried Structures) |  |  |  | N/A |  |  |  |  | AASHTO Manual for Bridge Evaluation, 3rd Edition, 2022 Interim
Utility/Additional Load |  |  |  | None
Overlay Type | [8 empty] | NDDOT Load Rating Manual, V 2.5
Overlay Depth | [6 empty] | in
Overlay Depth Measured
LIVE LOAD DATA
ADTT (one-way) |  |  |  | Unknown |  |  |  |  | 10% Overweight Route |  |  |  | Yes
Emergency Vehicle Route1 |  |  |  | No |  |  |  |  | 129k Permit Route |  |  |  | No
LRFR RATINGS | [10 empty] | LFR/ASD/ENGR JUDGEMENT RATINGS
Level | Vehicle | GVW (Tons) | Rating Factor | Rating Tons | Posting Tons² | Limit State | Mode | Member3 |  | Span | Rating Factor | Rating Tons | Posting Tons3 | Mode | Member³ | Span
Design | HL-93 (INV) | 36
| HL-93 (OPR) | 36
| HS-20 (INV) | 36
| HS-20 (OPR) | 36
Legal 4 | Type 3 | 25
| Type 3-3 | 40
| Type 3S2 | 36
| NRL | 40
| SU4 | 27
| SU5 | 31
| SU6 | 34.75
| SU7 | 38.75
| EV2 | 28.75
| EV3 | 43
| ND 1 | 52.75
Permit 4 | 129 A | 64.5
| 129 B | 64.5
| 129 C | 64.5
| 129 D | 64.5
| 129 E | 64.5
| 129 F | 60
| 129 G | 65
| 129 H | 59
Controlling Legal Rating Factor |  |  |  |  | 0 |  | 10% Overweight Route |  |  |  | Restricted
Controlling Posting |  |  |  |  | N/A |  | 129k Permit Route |  |  |  | N/A
Emergency Vehicle Posting |  |  |  |  | N/A
1 Within 1 mile of the interstate
2 Safe posting load based determined according to MBE equation 6A.8.3-1
3 Safe posting tons using LFD method are equal to the Operating Rating
4 Rated for operating level for LFR/ASD
Remarks:
Load Rating Performed By/Firm:
Initials/Date
Load Rating Checked By/Firm:
Initials/Date

## Lists
NBI Condition | Material Main (Item 43A) | Design Main (Item 43B) | Overlay Type
3 | 1 Concrete | 1 Slab | Concrete
4 | 2 Concrete Continuous | 2 Stringer/Girder | Asphalt
5 | 3 Steel | 3 Floor Beam | Gravel
6 | 4 Steel Continuous | 4 T-Beam
7 | 5 P/S Concrete | 5 Adjacent Box beam | Yes/No
8 | 6 P/S Concrete Continuous | 6 Spread Box Beam
9 | 7 Timber | 10 Truss-Thru | Yes
| 8 Masonry | 12 Arch Thru | No
| 9 Aluminum Iron | 13 Suspension
19 Culvert
21 Segmental Box Girder
22 Channel Beam
LRFR Limit State | LRFR Mode
LFR Mode
Strength I | Flexure
Strength II | Shear | Flexure
Service I | P/S Steel Tension | Shear
Service II | Steel Yield | P/S Steel Tension
Service III | Concrete Crack | Serviceability Steel
Serviceability Steel

## Revision Log
Version | Revision Date | Reason | Editor intials
v2_0 | 2020-06-15 | original copy from NDDOT | N/A
v3_0 | 2020-09-09 | Addressed incorrect version of BrR and incorrect AASHTO MBE Edition reference | MZK
v4_0 | 2020-11-17 | Addressed incorrect EV footnote. When no posting was needed for emergency vehicles, footnote 3 (Identify the girder using the format G1, G2, etc.) was referenced when it should have been footnote 7 (RF≥1.0, No Posting Required) | MZK
v5_0 | 2021-01-13 | Addressed a problem with the "Controlling Posting" cells returning footnote 7 (RF≥1.0, No Posting Required) for posting tons values close to or at 0. Also addressed LRFR posting tons returning negative values with low rating factors. | MZK
v6_0 | 2021-03-03 | Corrected the "Controlling Posting" cells to return Posting = 3 and to return "Closure Recommended" for posting tons less than 3. Previously, "Closure Recommended" was returned for posting tons less than or equal to 3. This revision more accuratly reflects the language in the NDDOT Load Rating Manual pg. 14. | MZK
v7_0 | 2021-05-10 | Modified NDDOT Specifications from "NDDOT Load Rating Manual, March 2020 with Errata #1 and #2" to "NDDOT Load Rating Manual" | MZK
v7_1 | 2021-05-19 | Modified Sheet received from HDR, approved for use by HDR and others. | MML